## Instructions
Antoine.xlsx
This workbook holds Antoine Parameters.
Vapor pressures are in mmHg, temperature is in Celsius, uses common logarithm.
Copyright 2012, Carl Lira
For use with "Introductory Chemical Engineering Thermodynamics" by J.R. Elliott, C.T. Lira
http://chethermo.net

## Antoine
| A | B | C | tMin[oC] | tMax[oC] | Source | Psat (mmHg) | Psat (bar) | Psat (MPa) | Psat (KPa) | Psat (atm) | Psat (psi)
methanol | 8.081 | 1582.271 | 239.726 | 15 | 84 | 3 | 2522.2237 | 3.3627 | 0.33627 | 336.2696 | 3.3187 | 48.7718 | T(oC) | 98.4249
ethanol | 8.1122 | 1592.864 | 226.184 | 20 | 93 | 3 | 1603.8903 | 2.1383 | 0.21383 | 213.8349 | 2.1104 | 31.0142 | T(F) | 209.1648
1-propanol | 7.7442 | 1437.686 | 198.463 | 60 | 106 |  | 797.3304 | 1.063 | 0.1063 | 106.3022 | 1.0491 | 15.4179 | T(K) | 371.5749
1-propanol | 8.3789 | 1788.02 | 227.438 | -15 | 98 | 3 | 779.6832 | 1.0395 | 0.10395 | 103.9494 | 1.0259 | 15.0766
2-propanol | 8.8783 | 2010.33 | 252.636 | -26 | 83 | 3 | 1418.5588 | 1.8913 | 0.18913 | 189.126 | 1.8665 | 27.4304
1-butanol | 7.8103 | 1522.56 | 191.95 | 30 | 70 | 2 | 368.8512 | 0.49176 | 0.049176 | 49.1762 | 0.48533 | 7.1324
1-butanol | 7.7533 | 1506.07 | 191.593 | 70 | 120 | 2 | 363.2916 | 0.48435 | 0.048435 | 48.435 | 0.47802 | 7.0249
1-butanol | 7.3637 | 1305.198 | 173.427 | 89 | 126 | 3 | 365.1938 | 0.48689 | 0.048689 | 48.6886 | 0.48052 | 7.0617
2-butanol | 7.2013 | 1157 | 168.279 | 72 | 107 | 3 | 729.7354 | 0.9729 | 0.09729 | 97.2903 | 0.96018 | 14.1108
1-octanol | 8.366 | 2170.2403 | 205.9214 | 55 | 150 | 1 | 17.1878 | 0.022915 | 0.0022915 | 2.2915 | 0.022616 | 0.33236
ethylene glycol | 7.2516 | 1448.5651 | 134.1182 | 80 | 200 | 1 | 10.529 | 0.014038 | 0.0014038 | 1.4038 | 0.013854 | 0.2036
methane | 6.6438 | 395.74 | 266.681 | -182 | -158 | 5 | 362990.4882 | 483.9486 | 48.3949 | 48394.8602 | 477.6191 | 7019.0898
ethane | 6.8292 | 663.72 | 256.681 | -143 | -84 | 5 | 91216.5534 | 121.6123 | 12.1612 | 12161.2342 | 120.0218 | 1763.8401
propane | 6.8034 | 804 | 247.04 | -108 | -35.65 | 5 | 29928.2419 | 39.9011 | 3.9901 | 3990.113 | 39.3793 | 578.7177
n-butane | 6.8078 | 935.77 | 238.789 | -78 | 19 | 5 | 10783.3973 | 14.3767 | 1.4377 | 1437.6713 | 14.1887 | 208.5169
n-pentane | 6.853 | 1064.84 | 232.012 | -50 | 58 | 5 | 4270.103 | 5.693 | 0.5693 | 569.3015 | 5.6186 | 82.5703
n-pentane | 6.8763 | 1075.78 | 233.205 | -50 | 58 | 3 | 4289.458 | 5.7188 | 0.57188 | 571.882 | 5.644 | 82.9446
n-hexane | 6.876 | 1171.17 | 224.408 | -25 | 92 | 5 | 1771.0045 | 2.3612 | 0.23612 | 236.1151 | 2.3303 | 34.2456
hexane | 6.9106 | 1189.64 | 226.28 | -30 | 170 | 3 | 1765.3154 | 2.3536 | 0.23536 | 235.3566 | 2.3228 | 34.1356
n-heptane | 6.8968 | 1264.9 | 216.544 | -2 | 123 | 5 | 760.0072 | 1.0133 | 0.10133 | 101.3262 | 1 | 14.6961
heptane | 6.8939 | 1264.37 | 216.64 | -3 | 127 | 3 | 759.9999 | 1.0133 | 0.10133 | 101.3252 | 1 | 14.696
n-octane | 6.9187 | 1351.99 | 209.155 | 19 | 152 | 5 | 333.5081 | 0.44464 | 0.044464 | 44.4642 | 0.43883 | 6.449
n-nonane | 6.9389 | 1431.82 | 202.11 | 39 | 178 | 5 | 149.5171 | 0.19934 | 0.019934 | 19.934 | 0.19673 | 2.8912
n-decane | 6.9436 | 1495.17 | 193.858 | 58 | 203 | 5 | 67.3194 | 0.089752 | 0.0089752 | 8.9752 | 0.088578 | 1.3017
decane | 7.44 | 1843.12 | 230.22 | 17 | 174 | 3 | 67.8825 | 0.090503 | 0.0090503 | 9.0503 | 0.089319 | 1.3126
cyclohexane | 7.2648 | 1434.1483 | 246.7207 | 6.7 | 80.7 | 1 | 1286.9301 | 1.7158 | 0.17158 | 171.577 | 1.6933 | 24.8852
cyclohexane | 6.8515 | 1206.47 | 223.136 | 7 | 81 | 3 | 1257.599 | 1.6767 | 0.16767 | 167.6664 | 1.6547 | 24.318
methylcyclohexane | 7.1161 | 1444.59 | 240.184 | -3 | 100 | 1 | 707.702 | 0.94353 | 0.094353 | 94.3527 | 0.93119 | 13.6847
isopentane | 8.1122 | 1592.864 | 226.184 | 20 | 93 |  | 1603.8903 | 2.1383 | 0.21383 | 213.8349 | 2.1104 | 31.0142
toluene | 6.9509 | 1342.31 | 219.187 | -27 | 111 | 3 | 530.4094 | 0.70716 | 0.070716 | 70.7156 | 0.69791 | 10.2564
benzene | 6.8799 | 1196.76 | 219.161 | 8 | 80 | 3 | 1292.9045 | 1.7237 | 0.17237 | 172.3735 | 1.7012 | 25.0007
m-xylene | 7.0091 | 1462.266 | 215.11 | 29 | 166 | 3 | 221.454 | 0.29525 | 0.029525 | 29.5248 | 0.29139 | 4.2822
o-xylene | 7.0015 | 1476.393 | 213.872 | 63 | 145 | 3 | 187.9358 | 0.25056 | 0.025056 | 25.0561 | 0.24728 | 3.6341
p-xylene | 6.9905 | 1453.43 | 215.31 | 27 | 166 | 3 | 227.961 | 0.30392 | 0.030392 | 30.3924 | 0.29995 | 4.408
acetone | 7.6313 | 1566.69 | 273.419 | 57 | 205 | 3 | 2618.1801 | 3.4906 | 0.34906 | 349.0628 | 3.445 | 50.6273
acetone | 7.1171 | 1210.595 | 229.664 | -13 | 55 | 3 | 2674.8624 | 3.5662 | 0.35662 | 356.6198 | 3.5196 | 51.7234
acrolein | 7.0669 | 1204.95 | 235.35 | -65 | 53 | 3 | 2863.1364 | 3.8172 | 0.38172 | 381.721 | 3.7673 | 55.364
ethyl acetate | 7.1018 | 1244.95 | 217.881 | 16 | 76 | 3 | 1465.1587 | 1.9534 | 0.19534 | 195.3389 | 1.9278 | 28.3315
1,4-dioxane | 7.4315 | 1554.679 | 240.337 | 20 | 105 | 3 | 695.4288 | 0.92716 | 0.092716 | 92.7164 | 0.91504 | 13.4474
2-butanone | 7.2807 | 1434.2011 | 246.499 | -6.5 | 80 | 1 | 1326.2967 | 1.7683 | 0.17683 | 176.8254 | 1.7451 | 25.6464
2-butanone | 7.0636 | 1261.339 | 221.969 | 43 | 88 | 3 | 1338.8175 | 1.7849 | 0.17849 | 178.4947 | 1.7616 | 25.8885
3-pentanone | 7.2306 | 1477.021 | 237.517 | 36 | 102 | 3 | 682.313 | 0.90968 | 0.090968 | 90.9678 | 0.89778 | 13.1938
water | 8.0713 | 1730.63 | 233.426 | 1 | 100 | 3 | 718.169 | 0.95748 | 0.095748 | 95.7482 | 0.94496 | 13.8871
acetonitrile | 7.3399 | 1482.29 | 250.523 | -27 | 82 | 3 | 1235.8801 | 1.6477 | 0.16477 | 164.7708 | 1.6262 | 23.898
Triethylamine | 5.8588 | 695.666 | 144.832 | 50 | 95 | 3 | 997.6773 | 1.3301 | 0.13301 | 133.013 | 1.3127 | 19.2919
acetic acid | 8.021 | 1936.01 | 258.451 | 18 | 118 | 3 | 394.5633 | 0.52604 | 0.052604 | 52.6042 | 0.51916 | 7.6296
acetic acid | 8.2674 | 2258.222 | 300.97 | 118 | 227 | 3 | 410.4322 | 0.5472 | 0.05472 | 54.7199 | 0.54004 | 7.9365
chloroform | 6.9546 | 1170.966 | 226.232 | -10 | 60 | 3 | 2227.7673 | 2.9701 | 0.29701 | 297.0119 | 2.9313 | 43.078
dichloromethane | 7.0803 | 1138.91 | 231.45 | -44 | 59 | 3 | 4243.7378 | 5.6579 | 0.56579 | 565.7864 | 5.5839 | 82.0605
dichoromethane | 7.4092 | 1325.938 | 252.616 | -40 | 40 | 3 | 4285.4732 | 5.7135 | 0.57135 | 571.3507 | 5.6388 | 82.8675
tetrachloromethane | 6.8409 | 1177.91 | 220.576 | -20 | 77 | 3 | 1407.448 | 1.8764 | 0.18764 | 187.6447 | 1.8519 | 27.2156
tetrachloromethane | 6.898 | 1221.781 | 227.411 | -5 | 52.7 | 6 | 1407.0768 | 1.876 | 0.1876 | 187.5952 | 1.8514 | 27.2084
1,2-dichloroethane | 7.0253 | 1271.254 | 222.927 | -31 | 99 | 3 | 1173.1234 | 1.564 | 0.1564 | 156.4039 | 1.5436 | 22.6845
1,2-dichoroethane | 7.4603 | 1521.789 | 248.48 | -31 | 99 |  | 1184.4273 | 1.5791 | 0.15791 | 157.911 | 1.5585 | 22.9031
Benzyl chloride | 7.5972 | 1961.4685 | 236.5114 | 22 | 180 | 1 | 55.0696 | 0.07342 | 0.007342 | 7.342 | 0.07246 | 1.0649
nitroethane | 7.1946 | 1446.5091 | 220.7948 | 1.5 | 94 | 1 | 460.4613 | 0.6139 | 0.06139 | 61.3899 | 0.60587 | 8.9039
Biphenyl | 13.5354 | 4993.37 | 296.072 | 20 | 40 | solid | 7.548 | 0.010063 | 0.0010063 | 1.0063 | 0.0099316 | 0.14596
Naphthalene | 8.6223 | 2165.72 | 198.284 | 20 | 40 | 4(solid) | 21.0469 | 0.02806 | 0.002806 | 2.806 | 0.027693 | 0.40698
Source
1. Fit to data of D.R. Stull, in Perry's Chemical Engineers' Handbook, 5th ed, pg 3-46 to 3-62. Originally published Ind. Eng. Chem, 39, 517(1947).
2. Fit to data of Handbook of Chemistry and Physics, 56th ed., R.C. Weast, ed., CRC Press, 1974-75, pp D191-D210.
3. Gmehling, J., Vapor-liquid Equilibrium Data Collection, DECHEMA, Frankfort, Germany, 1977-.
5. TRC Thermodynamic Tables, Hydrocarbons, M. Frenkel, N.M. Gadalla, K.R. Hall, X. Hong, K.N. Marsh, R.C. Wilhoit, eds., Thermodynamics Research Center, Texas A&M University, College Station, TX, 1950-1997.
6. NIST Webbook